## Cell parameters
where to get | parameters | output | units
Design sheet | form_factor | 4680
Design sheet | nominal_capacity | 16.45 | Ah
Design sheet | minimum_capacity | 15.99 | Ah
Design sheet | nominal_voltage | 3.2 | V
Design sheet | nominal_energy | 52.7 | wh
Testing | cycle_life | 4000
Testing | dcir | 3 | mohms
Design sheet | weight | 322.52 | g
Design sheet | energy_density | 163.25 | wh/kg
Testing | C_rate_charging | 1
Testing | C_rate_discharging | 1
Design sheet | V_max | 3.6 | V
Design sheet | V_cutoff | 2.5 | V
Testing | Tmin | -10 | degC
Testing | Tmax | 60 | degC
Design sheet | nominal_dia | 46 | mm
Design sheet | height | 80 | mm
Mechanical/Simulation | safety | 10