## Cell parameters
where to get | parameters | output
Design sheet | form_factor | 4680
Design sheet | nominal_capacity(Ah) | 16.45
Design sheet | minimum_capacity(Ah) | 15.99
Design sheet | nominal_voltage(V) | 3.2
Design sheet | nominal_energy(Wh) | 52.7
Testing | cycle_life | 4000
Testing | dcir(mohms) | 3
Design sheet | weight(g) | 322.52
Design sheet | energy_density(wh/kg) | 163.25
Testing | C_rate_charging | 1
Testing | C_rate_discharging | 1
Design sheet | V_max(V) | 3.6
Design sheet | V_cutoff(V) | 2.5
Testing | Tmin(degC) | -10
Testing | Tmax(degC) | 60
Design sheet | nominal_dia(mm) | 46
Design sheet | height(mm) | 80
Mechanical/Simulation | safety | 10